## Sheet1
Max travel of the cylinder | 50
Diameter of ball screw | 30
User selected microns through selector switch | 0.005
Travel distance for current cycle | 20.005
Max input to valve | 10
Max flow rate of the valve | 10000
Commanded flow | 8000
Voltage input for commanded flow | 8
Max input to DAC | 32000
Max O/P of DAC | 10
Voltage for commanded flow | 8
DAC input for voltage output | 25600
Compensation | 8
Commanded flow | 8000
Travel distance for current cycle | 20.005
Compensation*Commanded flow/1000 in microns | 0.064
Compensated travel distance I/P for scale comparison | 19.941
Travel distance for current cycle | 20.005
Linear scale feedback value | 10.005
To Go distance | 10