## Sheet1
BOM FOR 23451A001
Sl No. | Item ID | Description | Quantity
1 | ECSROTS003 | LB232-32409-B13 TDYR LB SWITCH(32A,415V) | 1
2 | ECSCIRB131 | MPCB 1.6-2.5A (GZ1E07) - SCH MAKE | 1
3 | ECSCIRB096 | A9KF71206BQ MCB 6A-DP (PACK OF 06) | 1
4 | ECOCONC004 | LC1D09 BL CONTACTOR 24VDC | 1
5 | ECSCIRB164 | A9KF71101BQ MCB 1A-SP (PACK OF 12) | 1
6 | ECSCIRB123 | A9KF71210BQ MCB 10A-DP (PACK OF 06) | 1
7 | EACPOWS040 | NDR-240-24 I/P230Vac MEANWELL 24V/10A | 1
8 | ESYPROLO45 | DELTA DVP28SV11T2 - DELTA PLC | 1
9 | ECSPUSB030 | XB5-AS542N RED MASH.TURN TO RELEASE PB | 2
10 | ECSLUMA008 | XB5AW33B1N,22D LUMINOUS PB(GREEN 24VDC) | 1
11 | ECSSEL1003 | XB5-AD21 SEL.SWITCH -2 POS.WITH 1NO | 1
12 | ECSPUSB028 | XB5-AP21N BLACK PB WITH 1NO & BOOT | 2
13 | ECSROTS037 | 4POS ROTSW.370430G1 -GRAY CODE (MCP) | 1
14 | TMELINS081 | GIVI GVS400T1Z01501028VQ 150mm | 1
15 | ECSPB1T024 | XB7-EV03 BPN GREEN INDICATOR LAMP (24VD | 2
16 | ESYDELMO01 | DELTA-DOP-107CV- HMI | 1
17 | PVAPROV003 | PROPORTIONAL VALVE ELDFG-01EH-10-3C2L-XY | 1
18 | HVASOLC009 | 6 pin connector(TK290457-1:6) | 1
19 | ESYDELIO03 | DELTA DVP04DA-SL-4AO ANALOG IO EXT 16BIT | 1
20 | ELSOILT023 | SG01R-552 SINGLE PLUNGER LIMIT SWITCH-T | 1
21 | ECSFOOS001 | PDA12G / FSGX-1 (1NO+1NC ) FOOT SWITCH | 1
22 | EAXPS20901 | D Conn. 9 pin plug, St. solder bucket | 1
23 | EACTERS018 | 280-901 TERMINAL STATION 2C-2.5 Sq. WAGO | 25
24 | EACSLK1010 | 280-402 SHORTING LINK 2.5 Sq. WAGO | 20
25 | EACTERS047 | 280-907 WAGO EARTH TERMINAL 2.5 SQMM | 7
26 | EACSLK1019 | 280-422 SHORTING LINK FOR 2.5 SQ. Y/G | 7
27 | 97113P0102 | PB BOX FOR CONVEYOR | 1
28 | EACENDC001 | 249-116 END CLAMP (6mm) WAGO | 4
29 | EACENDP008 | 280-309 END PLATE 2C - 2.5Sq. WAGO | 4
30 | EACMAR1021 | 209-566 /793-566 TB MARKER CARD (1..50) | 1
31 | 95403P0041 | PUSH BUTTON PLATE (ONE HOLE) 192x97x2mm | 1
32 | EWCPVC0019 | 3Cx0.5Sq.(BRN-BLK-BLU)-FRLS RoHS-BLK SHE | 4 mtrs
33 | EWCPVCC002 | CF140.02.12.UL (12G0.25)C PVC (12c SHIEL | 4 mtrs
34 | EWCPVCC060 | 344041- 4G0.25 LiYCY(4CORE ATC SHIELDED) | 1 mtr
35 | EWCPVCC081 | CF78.UL.10.04- Shielded PUR,4x1sqmm | 4 mtrs
36 | EACDINR013 | 470MM L X35X7.5X1MM THICK DINRAIL | 2
37 | 95403P0134 | LEGEND PLATE EMERGENCY STOP ALUMINIUM | 2
38 | ECSPB1T044 | PVC CABLE TRAY (25WX60H) SALZER | 1
39 | EACPVCC007 | PVC CHANNEL COVER 25mm FOR TYPE-A DUCT | 2 mtrs
40 | EACSNU1001A | YSL-NIR-RC3-1/022-575VAC (DIN MOUNT) | 1
41 | EACDIO1001 | DIODE-1N 4001/1N 4007 | 3
42 | EACGLA003 | PG-11 CABLE GLAND- GREY | 6
43 | EACLOCW006 | PG-11 LOCKNUT- GREY | 6
44 | EACCONC018 | PG 11 METALIC GLAND | 4
45 | EACHOSC005 | 1450mm HOSE CONDUIT | 1
46 | EWCPVC0010 | 3Cx0.75Sq.(RED/BLK/YG) CABLE-FRLS RoHS | 2 mtrs
47 | EWCPVC0006 | 1Cx0.75 Sq.BLACK CABLE- FRLS RoHS | 8 mtrs
48 | EWCPVC1004 | 1Cx1.5Sq.BLACK CABLE-FRLS RoHS(4520011U) | 5 mtrs
49 | EWCPVC0005 | 1Cx0.5 Sq.BLUE CABLE-FRLS RoHS(4510021U) | 8 mtrs
50 | EWCPVC2002 | 1Cx2.5Sq. BLUE CABLE-FRLS RoHS | 5 mtrs
51 | EWCPVC0015 | 1Cx0.75Sq. YG CABLE-FRLS RoHS | 3 mtrs
52 | EWCPVC2003 | 2.5mm YEL-GRN - PVC CABLE | 1 mtrs
53 | EACCONC030 | PG-11 CONDUIT BLACK (1510110114) HUMMEL | 10 mtrs

## Sheet2
OLD PO
Itm | Material | Material Description | Reqmt Qty | ITEM ID TO BE DELETED | DESCRIPTION | ITEM ID TO BE REPLACED | DESCRIPTION | QUANTITY
1 | 95403P0134 | LEGEND PLATE EMERGENCY STOP ALUMINIUM | 1 | ECOCONC008 | LC1D09 M7 CONTACTOR 220VAC | ECOCONC004 | LC1D09 BL CONTACTOR 24VDC | 1
2 | EACDINR013 | 470MM L X35X7.5X1MM THICK DINRAIL | 1 | ECSCIRB109 | MPCB PKZM01-2.5 (1.6-2.5A) | ECSCIRB131 | MPCB 1.6-2.5A (GZ1E07) - SCH MAKE | 1
3 | EACDIO1001 | DIODE-1N 4001/1N 4007 | 3 | ECSCIRB140 | 5SL42067RC- 6A DP MCB-SIEMENS | ECSCIRB096 | A9KF71206BQ MCB 6A-DP (PACK OF 06) | 1
4 | EACENDC001 | 249-116 END CLAMP (6mm) WAGO | 2 | ECSINDL004 | 16DIA SQUARE GREEN INDICATOR LAMP | ECSPB1T024 | XB7-EV03 BPN GREEN INDICATOR LAMP (24VD | 2
5 | EACENDP008 | 280-309 END PLATE 2C - 2.5Sq. WAGO | 2 | ECSPUSB027 | XB5-AP31N GREEN PB WITH 1NO & BOOT | ECSLUMA008 | XB5AW33B1N,22D LUMINOUS PB(GREEN 24VDC) | 1
6 | EACMAR1021 | 209-566 /793-566 TB MARKER CARD (1..50) | 1 | ESYPROL042 | DELTA PLC-CPU DVP14SS211R-8I/6O | ESYPROLO45 | DELTA DVP28SV11T2 - DELTA PLC | 1
7 | EACPOWS040 | NDR-240-24 I/P230Vac MEANWELL 24V/10A | 1
8 | EACSLK1019 | 280-422 SHORTING LINK FOR 2.5 SQ. Y/G | 7 |  |  | ITEMS TO BE ADDED | DESCRIPTION | QUANTITY
9 | EACSNU1001A | YSL-NIR-RC3-1/022-575VAC (DIN MOUNT) | 1 |  |  | ECSPUSB030 | XB5-AS542N RED MASH.TURN TO RELEASE PB | 1
10 | EACTERS018 | 280-901 TERMINAL STATION 2C-2.5 Sq. WAGO | 25 |  |  | 95403P0134 | LEGEND PLATE EMERGENCY STOP ALUMINIUM | 1
11 | EACTERS047 | 280-907 WAGO EARTH TERMINAL 2.5 SQMM | 7 |  |  | EACDINR013 | 470MM L X35X7.5X1MM THICK DINRAIL | 1
12 | ECOCONC008 | LC1D09 M7 CONTACTOR 220VAC | 1 |  |  | EACENDC001 | 249-116 END CLAMP (6mm) WAGO | 2
13 | ECSCIRB109 | MPCB PKZM01-2.5 (1.6-2.5A) | 1 |  |  | EACENDP008 | 280-309 END PLATE 2C - 2.5Sq. WAGO | 2
14 | ECSCIRB123 | A9KF71210BQ MCB 10A-DP (PACK OF 06) | 1 |  |  | EACMAR1021 | 209-566 /793-566 TB MARKER CARD (1..50) | 1
15 | ECSCIRB140 | 5SL42067RC- 6A DP MCB-SIEMENS | 1 |  |  | ECSROTS037 | 4POS ROTSW.370430G1 -GRAY CODE (MCP) | 1
16 | ECSCIRB164 | A9KF71101BQ MCB 1A-SP (PACK OF 12) | 1 |  |  | EAXPS20901 | D Conn. 9 pin plug, St. solder bucket | 1
17 | ECSFOOS001 | PDA12G / FSGX-1 (1NO+1NC ) FOOT SWITCH | 1 |  |  | EACSLK1010 | 280-402 SHORTING LINK 2.5 Sq. WAGO | 20
18 | ECSINDL004 | 16DIA SQUARE GREEN INDICATOR LAMP |  |  |  | 97113P0102 | PB BOX FOR CONVEYOR | 1
19 | ECSPUSB027 | XB5-AP31N GREEN PB WITH 1NO & BOOT | 1 |  |  | 95403P0041 | PUSH BUTTON PLATE (ONE HOLE) 192x97x2mm | 1
20 | ECSPUSB028 | XB5-AP21N BLACK PB WITH 1NO & BOOT | 2 |  |  | EWCPVC0019 | 3Cx0.5Sq.(BRN-BLK-BLU)-FRLS RoHS-BLK SHE | 4
21 | ECSPUSB030 | XB5-AS542N RED MASH.TURN TO RELEASE PB | 1 |  |  | EWCPVCC060 | 344041- 4G0.25 LiYCY(4CORE ATC SHIELDED) | 1
22 | ECSROTS003 | LB232-32409-B13 TDYR LB SWITCH(32A |  |  |  | ECSPB1T044 | PVC CABLE TRAY (25WX60H) SALZER | 1
23 | ECSSEL1003 | XB5-AD21 SEL.SWITCH -2 POS.WITH 1NO | 1 |  |  | EACPVCC007 | PVC CHANNEL COVER 25mm FOR TYPE-A DUCT | 2
24 | ESYDELIO03 | DELTA DVP04DA-SL-4AO ANALOG IO EXT 16BIT | 1 |  |  | ELSOILT023 | SG01R-552 SINGLE PLUNGER LIMIT SWITCH-T | 1
25 | ESYDELMO01 | DELTA-DOP-107CV- HMI | 1 |  |  | EACGLA003 | PG-11 CABLE GLAND- GREY | 6
26 | ESYPROL042 | DELTA PLC-CPU DVP14SS211R-8I/6O | 1 |  |  | EACLOCW006 | PG-11 LOCKNUT- GREY | 6
27 | EWCPVCC002 | CF140.02.12.UL (12G0.25)C PVC (12c SHIEL | 4 |  |  | EACCONC018 | PG 11 METALIC GLAND | 4
28 | EWCPVCC081 | CF78.UL.10.04- Shielded PUR |  |  |  | EACHOSC005 | 1450mm HOSE CONDUIT | 1
29 | HVASOLC009 | 6 pin connector(TK290457-1:6) | 1 |  |  | EWCPVC0010 | 3Cx0.75Sq.(RED/BLK/YG) CABLE-FRLS RoHS | 2
30 | PVAPROV003 | PROPORTIONAL VALVE ELDFG-01EH-10-3C2L-XY | 1 |  |  | EWCPVC0006 | 1Cx0.75 Sq.BLACK CABLE- FRLS RoHS | 8
31 | TMELINS081 | GIVI GVS400T1Z01501028VQ 150mm | 1 |  |  | EWCPVC1004 | 1Cx1.5Sq.BLACK CABLE-FRLS RoHS(4520011U) | 5
[6 empty] | EWCPVC0005 | 1Cx0.5 Sq.BLUE CABLE-FRLS RoHS(4510021U) | 8
UPDATED BOM | [5 empty] | EWCPVC2002 | 1Cx2.5Sq. BLUE CABLE-FRLS RoHS | 5
Sl No. | Item ID | Description | Quantity |  |  | EWCPVC0015 | 1Cx0.75Sq. YG CABLE-FRLS RoHS | 3
1 | ECSROTS003 | LB232-32409-B13 TDYR LB SWITCH(32A,415V) | 1 |  |  | EWCPVC2003 | 2.5mm YEL-GRN - PVC CABLE | 1
2 | ECSCIRB131 | MPCB 1.6-2.5A (GZ1E07) - SCH MAKE | 1 |  |  | EACCONC030 | PG-11 CONDUIT BLACK (1510110114) HUMMEL | 10
3 | ECSCIRB096 | A9KF71206BQ MCB 6A-DP (PACK OF 06) | 1
4 | ECOCONC004 | LC1D09 BL CONTACTOR 24VDC | 1
5 | EACSNU1001A | YSL-NIR-RC3-1/022-575VAC (DIN MOUNT) | 1
6 | ECSCIRB123 | A9KF71210BQ MCB 10A-DP (PACK OF 06) | 1
7 | EACPOWS040 | NDR-240-24 I/P230Vac MEANWELL 24V/10A | 1
8 | ESYPROLO45 | DELTA DVP28SV11T2 - DELTA PLC | 1
9 | ECSPUSB030 | XB5-AS542N RED MASH.TURN TO RELEASE PB | 2
10 | ECSLUMA008 | XB5AW33B1N,22D LUMINOUS PB(GREEN 24VDC) | 1
11 | ECSFOOS001 | PDA12G / FSGX-1 (1NO+1NC ) FOOT SWITCH | 1
12 | ECSSEL1003 | XB5-AD21 SEL.SWITCH -2 POS.WITH 1NO | 1
13 | ECSPUSB028 | XB5-AP21N BLACK PB WITH 1NO & BOOT | 2
14 | ECSROTS037 | 4POS ROTSW.370430G1 -GRAY CODE (MCP) | 1
15 | TMELINS081 | GIVI GVS400T1Z01501028VQ 150mm | 1
16 | ECSPB1T024 | XB7-EV03 BPN GREEN INDICATOR LAMP (24VD | 2
17 | ESYDELMO01 | DELTA-DOP-107CV- HMI | 1
18 | EAXPS20901 | D Conn. 9 pin plug, St. solder bucket | 1
19 | PVAPROV003 | PROPORTIONAL VALVE ELDFG-01EH-10-3C2L-XY | 1
20 | HVASOLC009 | 6 pin connector(TK290457-1:6) | 1
21 | ESYDELIO03 | DELTA DVP04DA-SL-4AO ANALOG IO EXT 16BIT | 1
22 | EACTERS018 | 280-901 TERMINAL STATION 2C-2.5 Sq. WAGO | 25
23 | EACSLK1010 | 280-402 SHORTING LINK 2.5 Sq. WAGO | 20
24 | EACTERS047 | 280-907 WAGO EARTH TERMINAL 2.5 SQMM | 7
25 | EACSLK1019 | 280-422 SHORTING LINK FOR 2.5 SQ. Y/G | 7
26 | 97113P0102 | PB BOX FOR CONVEYOR | 1
27 | EACENDC001 | 249-116 END CLAMP (6mm) WAGO | 4
28 | EACENDP008 | 280-309 END PLATE 2C - 2.5Sq. WAGO | 4
29 | EACMAR1021 | 209-566 /793-566 TB MARKER CARD (1..50) | 1
30 | 95403P0041 | PUSH BUTTON PLATE (ONE HOLE) 192x97x2mm | 1
31 | EWCPVC0019 | 3Cx0.5Sq.(BRN-BLK-BLU)-FRLS RoHS-BLK SHE | 4 mtrs
32 | EWCPVCC002 | CF140.02.12.UL (12G0.25)C PVC (12c SHIEL | 4 mtrs
33 | EWCPVCC060 | 344041- 4G0.25 LiYCY(4CORE ATC SHIELDED) | 1 mtr
34 | EWCPVCC081 | CF78.UL.10.04- Shielded PUR,4x1sqmm | 4 mtrs
35 | EACDINR013 | 470MM L X35X7.5X1MM THICK DINRAIL | 2
36 | 95403P0134 | LEGEND PLATE EMERGENCY STOP ALUMINIUM | 2
37 | ECSPB1T044 | PVC CABLE TRAY (25WX60H) SALZER | 1
38 | EACPVCC007 | PVC CHANNEL COVER 25mm FOR TYPE-A DUCT | 2 mtrs
39 | ECSCIRB164 | A9KF71101BQ MCB 1A-SP (PACK OF 12) | 1
40 | EACDIO1001 | DIODE-1N 4001/1N 4007 | 3
41 | EACGLA003 | PG-11 CABLE GLAND- GREY | 6
42 | EACLOCW006 | PG-11 LOCKNUT- GREY | 6
43 | EACCONC018 | PG 11 METALIC GLAND | 4
44 | EACHOSC005 | 1450mm HOSE CONDUIT | 1
45 | EWCPVC0010 | 3Cx0.75Sq.(RED/BLK/YG) CABLE-FRLS RoHS | 2 mtrs
46 | EWCPVC0006 | 1Cx0.75 Sq.BLACK CABLE- FRLS RoHS | 8 mtrs
47 | EWCPVC1004 | 1Cx1.5Sq.BLACK CABLE-FRLS RoHS(4520011U) | 5 mtrs
48 | EWCPVC0005 | 1Cx0.5 Sq.BLUE CABLE-FRLS RoHS(4510021U) | 8 mtrs
49 | EWCPVC2002 | 1Cx2.5Sq. BLUE CABLE-FRLS RoHS | 5 mtrs
50 | EWCPVC0015 | 1Cx0.75Sq. YG CABLE-FRLS RoHS | 3 mtrs
51 | EWCPVC2003 | 2.5mm YEL-GRN - PVC CABLE | 1 mtrs
52 | EACCONC030 | PG-11 CONDUIT BLACK (1510110114) HUMMEL | 10 mtrs
53 | ELSOILT023 | SG01R-552 SINGLE PLUNGER LIMIT SWITCH-T | 1